## shared
key | value
discount_rate | 0.08
crew_cost_usd_yr | 90000
margins.energy_reserve | 0.2
margins.sea | 0.15

## platforms
field | container
cargo_unit | TEU
capacity.gross | 3000
capacity.unit_mass_t | 12
capacity.deadweight_t | 41000
capex.hull_usd | 45000000
capex.life_yr | 25
resistance.p_ref_kw | 20000
resistance.v_ref_kn | 18
hotel_base_kw | 1500
slot_limits.batt_empty_usable_frac | 0.4
slot_limits.container_max_gross_t | 36

## drivetrains
field | mechanical-fossil | mechanical-nuclear | electric | electric-nuclear
type | mechanical | mechanical | electric | electric
efficiency.drive | 0.48 | 0.3 | 0.88 | 0.88
efficiency.hotel | 0.42 | 0.3 | 0.97 | 0.97
capex.converter_usd_per_kw | 400 | 6000 | 120 | 120
capex.life_yr | 25 | 25 | 25 | 25
overhead.slots | 120 | 120 | 30 | 140
operations.port_hours | 18 | 18 | 16 | 16
operations.availability | 0.95 | 0.95 | 0.97 | 0.95
operations.tug_usd_per_call | 5000 | 5000 | 2000 | 2000
operations.hotel_delta_kw | 0 | 250 | -150 | 100
operations.crew_count | 22 | 30 | 20 | 30
operations.om_other_usd_yr | 1520000 | 7300000 | 1200000 | 5300000
propulsion_factor.hull_form | 0.92 | 0.92 | 0.92 | 0.92
propulsion_factor.coating | 0.98 | 0.98 | 0.98 | 0.98
propulsion_factor.propeller | 1 | 1 | 0.88 | 0.88
propulsion_factor.wider_eff | 1 | 1 | 0.96 | 0.96
propulsion_factor.routing | 0.96 | 0.96 | 0.96 | 0.96
efficiency.generation |  |  |  | 0.3
capex.reactor_usd_per_kw |  |  |  | 6500
capex.reactor_life_yr |  |  |  | 30

## sources
field | vlsfo | e-methanol | fission-fuel | lfp | iron-air | containerized-reactor | tender-reactor
type | fuel | fuel | fuel | battery | battery | reactor | reactor
price.usd_per_t | 550
price.lhv_kwh_per_kg | 11.1
energy_mass_t | 3000 | 3000 | 0
price.usd_per_kwh_chem |  | 0.18
price.usd_per_kwh_th |  |  | 0.012
capex.usd_per_kwh |  |  |  | 250 | 30
capex.cycle_life |  |  |  | 4000 | 10000
capex.calendar_life_yr |  |  |  | 12 | 20
energy.kwh_per_teu |  |  |  | 3000 | 1500
energy.pack_wh_per_kg |  |  |  | 130 | 30
energy.dod |  |  |  | 0.9 | 0.95
efficiency.charge |  |  |  | 0.97 | 0.55
efficiency.discharge |  |  |  | 0.98 | 0.82
min_discharge_h |  |  |  | 0 | 50
charge_usd_per_kwh |  |  |  | 0.09 | 0.09
capex.usd_per_kw | [5 empty] | 5000 | 7000
capex.life_yr | [5 empty] | 15 | 25
fuel.usd_per_kwh_th | [5 empty] | 0.012 | 0.012
efficiency.generation | [5 empty] | 0.3 | 0.45
overhead.teu_per_mwe | [5 empty] | 1.2
hotel_delta_kw | [5 empty] | 250
pool.idle_h | [5 empty] | 8
pool.availability | [5 empty] | 0.92
capex.hull_usd | [6 empty] | 50000000
parasitic_kw | [6 empty] | 2500
om_other_usd_yr | [6 empty] | 4000000
availability | [6 empty] | 0.95
tether.cable_efficiency | [6 empty] | 0.96
tether.cable_v_cap_kn | [6 empty] | 16

## cases
name | platform | drivetrain | source | strategy | load_factor | load_factor_imbalance | design_v_kn | storm_duration_h | standoff_nm | idle_h | optimize_param | optimize_lo | optimize_hi | optimize_n | sweep_param | sweep_lo | sweep_hi | sweep_n
fossil | container | mechanical-fossil | vlsfo | fuel_burn | 0.8 | 0.2 | 18 |  |  |  | op_v_kn | 5 | 22 | 18 | d_km | 500 | 18000 | 36
e-methanol | container | mechanical-fossil | e-methanol | fuel_burn | 0.8 | 0.2 | 18 |  |  |  | op_v_kn | 5 | 22 | 18 | d_km | 500 | 18000 | 36
lfp | container | electric | lfp | port_swap_battery | 0.8 | 0.2 | 18 | 12 |  |  | op_v_kn | 5 | 22 | 18 | d_km | 500 | 18000 | 36
iron-air | container | electric | iron-air | port_swap_battery | 0.8 | 0.2 | 18 | 12 |  |  | op_v_kn | 5 | 22 | 18 | d_km | 500 | 18000 | 36
nuclear-direct | container | mechanical-nuclear | fission-fuel | reactor_direct | 0.8 | 0.2 |  |  |  |  | op_v_kn | 5 | 22 | 18 | d_km | 500 | 18000 | 36
nuclear-int-el | container | electric-nuclear | fission-fuel | reactor_electric_integrated | 0.8 | 0.2 |  |  |  |  | op_v_kn | 5 | 22 | 18 | d_km | 500 | 18000 | 36
nuclear-cont | container | electric | containerized-reactor | reactor_electric | 0.8 | 0.2 | 18 |  |  |  | op_v_kn | 5 | 22 | 18 | d_km | 500 | 18000 | 36
tender | container | electric | lfp | tether_charge | 0.8 | 0.2 | 18 | 12 | 200 | 12 | op_v_kn | 5 | 22 | 18 | d_km | 500 | 18000 | 36
tender | container | electric | tender-reactor | tether_charge | 0.8 | 0.2 | 18 | 12 | 200 | 12